## SUMI
Safe Use of Mixtures Information (SUMI)
Automated Photoprocessing using Powder based Products
Disclaimer
This SUMI is a generic document for communicating conditions of safe use of a product in response to the REACH obligation. This document relates only to conditions of safe use and is not specific to a product. By adding this SUMI to a specific product Safety Data Sheet (SDS), the importer/formulator declares that the mixture can safely be used following the instructions below. Following occupational health legislation, the employer of workers remains responsible for communicating relevant use information to employees. When developing workplace instructions for employees, SUMI Sheets should always be considered in combination with the SDS and the label of the product. Derived No Effect Levels (DNEL) and Predicted No Effect Concentration (PNEC) values of substances derived from the Chemical Safety Assessment (CSA) will be given in Section 8 of the SDS. The REACH Registration Numbers, where applicable, complete an extended Safety Data Sheet.
Operational conditions
Maximum duration | 15 minutes per day for dissolving/mixing powders.
Frequency of exposure | 240 days per year.
Physical state | As supplied: powder concentrate.
As used, after making up: aqueous working strength solution.
Process conditions | Covers use at ambient temperatures.
Provide a good standard of controlled ventilation (10 to 15 air changes per hour).
Keep emissions below the occupational exposure limits of the ingredients specified in section 8 of the SDS.
Avoid direct contact.
Ensure regular cleaning of equipment and work area.
Supervision in place to check that Risk Management Measures (RMM's) are in place and are being correctly used and Operational Conditions (OC's) followed.
Risk management measures
Conditions and measures related to Personal Protection Equipment (PPE), hygiene and health evaluation | Delivery & storage: Wear suitable gloves & labcoat.
Application: Wear labcoat and if there is a chance of exposure wear suitable eye protection, gloves and respirator .
Loading/Cleaning/ Mixing: Wear suitable eye protection with side shields, gloves, labcoat and respirator when mixing powder into aqueous solutions.
Wear appropriate chemical resistant gloves: see Section 8 of the SDS.
Provide adequate ventilation. In case of insufficient ventilation wear suitable respiratory equipment when handling the powders.
Eye wash station and emergency showers are recommended.
Avoid breathing dust, mist/vapours.
Avoid direct contact with skin, eyes and clothing.
Training of workers in relation to proper use and maintenance of all Personal Protective Equipment (PPE) must be ensured.
Good practice advice
Use personal protective equipment (PPE) as required.
Wash hands before breaks and after work.
Keep good industrial hygiene and safety practice.
Use only with adequate ventilation.
Do not eat, drink or smoke when using this product.
Store at room temperature.
Environmental measures
Do not allow this material to drain into sewers/water supplies.
Dispose of waste material according to Local, State, Federal and Provincial Environmental Regulations.
Ensure collection and disposal with appropriately licenced waste contractor.
Do not dispose of together with general office waste.
Use descriptors
IS-Use at industrial sites.
PW-Widespread use by professional workers.
SU7-Printing and reproduction media.
PC30-Photochemicals.
PROC3- Manufacture or formulation in the chemical industry in closed batch processes with occasional controlled exposure or processes with equivalent containment condition.
PROC5-Mixing or blending in batch processes.
PROC8a-Transfer of substance or mixture (charging and discharging) at non-dedicated facilities.
PROC8b-Transfer of substance or mixture (charging and discharging) at dedicated facilities.
ERC6b-Use of reactive processing aid at industrial site (no inclusion into or onto article).
ERC8b-Widespread use of reactive processing aid (no inclusion into or onto article, indoor).
Additional information on product composition
In section 2 of the SDS as well as on the label, the classification of the mixture is provided.
All ingredients contributing to the classification are stated in Section 3 of the SDS.
Relevant limit values of ingredients on which the exposure assessment is based, are listed in section 8 of the SDS.
Mixing powders into aqueous solutions creates a different risk management method than mixing solutions and is normally done by operators wearing respirators suitable for the particle size and hazard posed by the substance(s).
The product may contain sensitizing ingredients that may cause allergic reaction to certain people. Section 2 of the SDS states these ingredients where applicable.

## Phrases
Operational conditions
Physical state | solid
liquid
gas
Process conditions
Temperature: | Covers use at ambient temperatures.
Operation is carried out at elevated temperature (> 20°C above ambient temperature)
Ventilation: | Provide a good standard of controlled ventilation (10 to 15 air changes per hour).
Use of an integrated local exhaust ventilation is required.
Use explosion proof electrical equipment.
Ventilation rates should be matched to conditions.
Contact: | Avoid frequent contact with substance.
Emissions: | Keep emissions below the occupational exposure limits of the ingredients specified in section 8 of the SDS.
Cleaning: | Regular cleaning of equipment and work area.
RMM: | Supervision in place to check that RMM's in place are being correctly used and OC's followed.
Risk Management measures (RMM)
Conditions and measures related to Personal Protection Equipment, Hygiene and Health evaluation
Eyes: | Wear safety glasses with side shields (or goggles).
Wear suitable face shield.
Hands: | Wear appropriate chemical resistent gloves: see section 8 of the SDS.
Wear gloves according to EN374 resistant to the solvent(s) in use.
Body: | Wear appropriate chemical resistent clothing.
Respiratory protection: | No respiratory protective equipment is required under normal conditions of use, provided that adequate ventilation is in place.
In case of inadequate ventilation wear respiratory protection.
General: | Eye wash fountain and emergency showers are recommended.
Avoid breathing dust/fume/gas/mist/vapours/spray.
Avoid exposure to mists and vapours by mixing solutions in closed vessels and/or under local exhaust ventilation.
Avoid contact with skin, eyes and clothing.
Training of worker in relation to proper use and maintenance of the PPE must be ensured.
Symbol: | See next tab
Good practical advice
Possible Phrases: | Use personal protective equipment as required.
Wash hands before breaks and after work.
Keep good industrial hygiene.
Use only with adequate ventilation.
Do no eat, drink or smoke when using this product.
Wash contaminated clothing before reuse.
Store in a well-ventilated place. Keep container tightly closed.
Keep cool.
Protect from sunlight.
Store at room temperature.
Keep away from heat/sparks/open flames/hot surfaces. — No smoking.
Environmental measures
Possible Phrases: | Do not allow this material to drain into sewers/water supplies.
Dispose of waste material according to Local, State, Federal and Provincial Environmental Regulations.
Ensure collection and disposal with appropriately licenced waste contractor.
Do not dispose of together with general office waste.
Use Descriptors
Possible use descriptors:
Life cycle stage | M-Manufacture
F-Formulation or re-packing
IS-Use at industrial sites
PW-Widespread use by professional workers
C-Consumer use
SL-Service life
Sector of Use | SU7-Printing and reproduction media
Product Category | PC9a-Coatings and paints, thinners, paint removers
PC14-Metal surface treatment products
PC15- Non-metal surface treated products
PC18-Inks and Toners
PC26-Paper and board treatment products
PC30-Photochemicals
PC35-Washing and cleaning products
Process category | PROC1-Chemical production or refinery in closed process without likelihood of exposure or processes with equivalent containment conditions.
PROC2-Chemical production or refinery in closed continuous process with occasional controlled exposure or processes with equivalent containment conditions
PROC3- Manufacture or formulation in the chemical industry in closed batch processes with occasional controlled exposure or processes with equivalent containment condition
PROC4-Chemical production where opportunity for exposure arises
PROC5-Mixing or blending in batch processes
PROC7-Industrial spraying
PROC8a-Transfer of substance or mixture (charging and discharging) at non-dedicated facilities
PROC8b-Transfer of substance or mixture (charging and discharging) at dedicated facilities
PROC9-Transfer of substance or mixture into small containers (dedicated filling line, including weighing)
PROC10-Roller application or brushing
PROC11-Non-industrial spraying
PROC13-Treatment of articles by dipping and pouring
PROC15-Use as laboratory reagent
Environmental Release Category | ERC2-Formulation into mixture
ERC4-Use of non-reactive processing aid at industrial site (no inclusion into or onto article)
ERC5-Use at industrial site leading to inclusion into/onto article
ERC6b-Use of reactive processing aid at industrial site (no inclusion into or onto article)
ERC7-Use of functional fluid at industrial site
ERC8a-Widespread use of non-reactive processing aid (no inclusion into or onto article, indoor)
ERC8b-Widespread use of reactive processing aid (no inclusion into or onto article, indoor)
ERC8c-Widespread use leading to inclusion into/onto article (indoor)
Additional information on product composition
Possible phrases: | In section 2 of the SDS as well as on the label, the classification of the mixture is provided.
Most of the ….. are "not classified".
The classification of the mixture is based on the individuel ingredients and their concentration within the mixture.
All ingredients contributing to the classification are stated in Section 3 of the SDS.
Relevant limit values of ingredients on which the exposure assessment is based, are listed in section 8 of the SDS.
The product may contain sensitizing ingredients that may cause allergic reaction to certain people. Section 2 of the SDS states these ingredients where applicable.

## Symbols
No entrance for unauthorised personnel
No smoking
No open fire
No eating or drinking
General mandatory sign
Use ear protection
Use eye protection
Use protective shoes
Use protective gloves
Use protective clothing
Wash hands
Use protective face mask
Use respiratory protection
Eye Wash
Emergency shower